## BomSheet1
Print | Part | Mouser Part Number | Description | Unit Price 1 | Order Quantity
| RF choke | 623-2631102002 | Ferrite Cable Cores Ferrite Cable Cores 31 Round Cable Core Z=260 OHM @100MHz | € 2,05 | 18
Switch | L1-8 | 871-B82144A2474J | Fixed Inductors Fixed Inductors 470uH 0.28A 2.5ohms | € 0,612 | 8
Phase | L1 | 871-B82144A2474J | Fixed Inductors Fixed Inductors 470uH 0.28A 2.5ohms | € 0,612 | 1
Phase | T1-5 | 623-2873000202 | Ferrite Toroids / Ferrite Rings Ferrite Toroids / Ferrite Rings 73 Multi Aperture Z = 125OHMS @ 10MHZ | € 0,562 | 5
Phase | R1 | 660-MF1/4LCT52R750G | Metal Film Resistors - Through Hole Metal Film Resistors - Through Hole 1/4 WATT 75 OHM 2% | € 0,101 | 1
Phase | R2,R4 | 660-MF1/4LCT52R241J | Metal Film Resistors - Through Hole Metal Film Resistors - Through Hole 1/4 WATT 240 OHM 5% | € 0,101 | 2
Phase | R3 | 603-MFR-25FBF52-12R | Metal Film Resistors - Through Hole Metal Film Resistors - Through Hole 12 OHM 1/4W 1% | € 0,102 | 1
Phase | R5 | 660-MF1/4LCT52R151J | Metal Film Resistors - Through Hole Metal Film Resistors - Through Hole 1/4 WATT 150 OHM 5% | € 0,101 | 1
Phase | R6,R8 | 279-FRN25J1R0 | Metal Film Resistors - Through Hole Metal Film Resistors - Through Hole FRN25 5% 1R0 | € 0,162 | 2
Phase | R7 | 660-MF1/4LCT52R332J | Metal Film Resistors - Through Hole Metal Film Resistors - Through Hole 1/4 WATT 3.3K OHM 5% | € 0,101 | 1
Phase | C2,C3,C4 | 810-FG28X7R1H224KRT0 | Multilayer Ceramic Capacitors MLCC - Leaded Multilayer Ceramic Capacitors MLCC - Leaded RAD 50V 0.22uF X7R 10% LS:5mm | € 0,213 | 3
Switch | RLS1,2,3,4 | 769-JW2SN-DC12V | General Purpose Relays General Purpose Relays 5A 12VDC DPDT SEALED PCB | € 3,16 | 4
Switch | D1,2,3,4 | 863-1N4001RLG | Rectifiers Rectifiers 50V 1A Standard | € 0,179 | 4
Switch | R1,2,3,4 | 660-MF1/4LCT52R331J | Metal Film Resistors - Through Hole Metal Film Resistors - Through Hole 1/4 WATT 330 OHM 5% | € 0,101 | 4
Switch | Led1,2,3,4, | 941-C503BRANCZ0C0AA2 | Standard LEDs - Through Hole Standard LEDs - Through Hole Red Round | € 0,131 | 4
Both | F-con | 571-5-1814825-1 | RF Connectors / Coaxial Connectors RF Connectors / Coaxial Connectors Strt PBC Socket 75 Ohm | € 2,34 | 14
Both | Nut | 571-1-330249-1 | Screws & Fasteners Screws & Fasteners JAM NUT | € 0,524 | 30